## Sheet1
|  | Sec | Notes | Issues
1 | G1A (14) | 3 | Frequency privileges | 2nd highest Freq
2 | G1B (12) | 2,3 | Antenna limitations | 100W PEP beacons
3 | G1C (11) | 3 | Transmit power | xmt pwr @ 10MHz = 200W, max BW @ 60m = 2.8kHz, see RTTY bauds
4 | G1D (11) | 3 | VE's and VEC's
5 | G1E (13) | 3,6 | Control categories | auto control RTTY = specified segments, auto outside segments - initiator local/remote control
6 | G2A (11) | 2 | Phone | LowF = LSB
7 | G2B (12) | 2 | Courtesy
8 | G2C (11) | 2 | CW | (KN=listening for specific station), (AR=end of call), (QRV=rdy to rx)
9 | G2D (11) | 2,3,7,8 | Auxilliary
10 | G2E (14) | 6 | Digital operating | 2nd Lowest Freq, (time is vert), below RTTY for PSK31 @ 2m, AFSK: RTTY=LSB, Digital=USB
11 | G3A (16) | 8 | Sunspots | xray=8min, k=short, a=long, charged particles=20-40 hrs
12 | G3B (12) | 8 | Max usable frequency | F2 hop = 2500 mi, E hop = 1200 mi
13 | G3C (13) | 8 | Ionosphere
14 | G4A (15) | 2, 5, 6, 7 | Station operation | (IF shift), plate current = dip, audio I/F w/RF (all above)
15 | G4B (15) | 4 | Test equipment | (SWR -> directional wattmeter)
16 | G4C (13) | 5 | Interference | (rf/audio i/f=caps), arcing, choke, ground loop = hum
17 | G4D (11) | 5 | Speech processors | 10dB=10x, 1S=6dB, LSB = C F -LSB, USB = CF + USB
18 | G4E (11) | 4, 5, 7 | HF mobile
19 | G5A (13) | 4 | Reactance
20 | G5B (14) | 4 | Decibel, PEP | PEP = Vrms^2/R, Vrms = 0.707*Vp-p/2, %20 Power loss => 1 dB, PEP = avg Power
21 | G5C (18) | 4 | Resistors, Transformers | turns ratio = sqrt(R2/R1)
22 | G6A (19) | 4 | Resistors in circuits | germanium=0.3, silicon=0.7, schottky=low cap, ceramic caps=low cost, electrolytic=hi cap low vol,
23 | G6B (18) | 4 | IC's, LCD, Connectors | RF=PL259, SMA=threaded
24 | G7A (13) | 4 | Power supplies & symbols | 1/2rect: V=2x, full rect: V=1x
25 | G7B (14) | 4 & 5 | Digital circuits | sinewave osc = filter+opamp, classA=low dist, classC=hi eff, switch P/S=HF+small comps
26 | G7C (11) | 5 | Rx and Tx | see notes
27 | G8A (11) | 5 | Modulation | FSK = digital into carrier, ALC => TX (voice)
28 | G8B (10) | 5 & 6 | Mixing, etc.. | see notes, PACTOR B/W = 2300 Hz, BW Calc(mod freq, deviation) = 2 x (mod freq + deviation), Freq Deviation 5 kHz FM = 5/12 = 416 Hz, Match B/W = best SNR
29 | G8C (12) | 6 | Digital emission | JT9 = low signal strength, PSK31 = Varicode, Baudot = 5 bits, NAK = ARQ
30 | G9A (15) | 7 | Antenna feeds | units of RF feed line = dB/100 ft, T/L loss => SWR artificially LOW
31 | G9B (12) | 7 | Basic antennas | see notes, ground plane antennas: slope down=impedance up, yagi = low impedance, see notes
32 | G9C (20) | 7 | Directional antennas | see notes, dBi = dBd + 2.15
33 | G9D (11) | 7 | Specialized antennas | vertical stack HORZ/POLAR YAGI => narrow main ELEV lobe, multiband = poor harmonic rejection
34 | G0A (12) | 9 | RF safety
35 | G0B (15) | 9 | Ham shack safety | 20 amp = 12 AWG, 15 amp = 14 AWG, install genny well ventilated